## Control Sheet
HIPO Throughput/Sensitivity Spreadsheet |  |  |  | Revision 1.0
Most commonly used inputs
Top Sheet - Controls the overall operation of the spreadsheet | [6 empty] | Less commonly used inputs
Second Sheet - Transmission and reflection values for atmosphere & common optics | [6 empty] | Reported results
Third Sheet - Transmission, reflection, QE values for Blue Side
Fourth Sheet - Transmission, reflection, QE values for Red Side | [6 empty] | Effective wavelengths
Fifth Sheet - Transmission, reflection, QE values for bare CCD | [6 empty] | Blue side | Red side
Sixth Sheet - Blackbody Calculations and sky background | [6 empty] | 0.44532 | 0.89888
Seventh Sheet - Intermediate combined signal calculations
DISCLAIMERS: | [6 empty] | Scintillation from Dravins, et al 1998 PASP 110 610 Eqn 10
1. Blackbody star flux approximation results in errors depending on | [6 empty] | 250 | Ap Diameter in cm
star color. (See figure in box at lower right). | [6 empty] | 15000 | Altitude (m; Adjust to reflect observations)
2. Sky brightness not fully verified against measurements. | [6 empty] | 1.4142 | Airmass
3. Scintillation noise is difficult to measure; value is uncertain. | [6 empty] | 0.00045102 | Scintillation Fractional Noise
4. Systematics dominate at high SNR, especially on long timescales.
Enclosed
[5 empty] | Elevation | Read Noise | Int. Time | Ap. Diam. | Light in | Binning
Star Temp (K) | Star V Mag | Bkg Temp (K) | Bkg V Mag |  | Angle (deg) | (electrons) | (seconds) | (arcsec) | Aperture | Factor
5000 | 9 | 5800 | 25 |  | 45 | 5 | 1 | 60 | 1 | 1
Configurable Optics | [7 empty] | Configurable Optics Codes
Tertiary | G. V. Window | FLIPO Dich. | B/R Dichroic | Blue Filter | Red Filter | Bare CCD |  | Tertiary: 0 Al, 1 Dichroic SOFIA tertiary
Dichroic | Out | New Reynard | 675 nm | B | z' | Open |  | Gate Valve Window: 0 out, 1 in
1 | 0 | 1 | 2 | 2 | 15 | 0 |  | FLIPO Dichroic: 0 out, 1 Reynard, 2 Lick
Aluminized | [7 empty] | B/R Dichroic: 0 out, 1 = 575 nm, 2 = 675 nm
tertiary not |  |  | Configurable | Blue | Red | Bare CCD |  | Filters: 0 12345 6 = Open, UBVRI, CH4
yet available |  |  | CCDs | New DD | New DD | New DD |  | 11-15 = SDSS u' g' r' i' z'
|  |  |  | 1 | 1 | 1 |  | 7-10 & 16-17 = Spare
Esttimated peak pixel
|  | Blue Side | Red Side | Bare CCD | Blue Side | Red Side |  | Configurable CCDs
| Target | 221268.5727 | 1434476.5653 | 7739776.0229 | 2190.5589 | 14201.318 | e/px | 0 - Thin, 1 - Deep Depletion
Signals | Sky | 633.847 | 260804.3557 | 691975.7256 | 0.021906 | 0.14201 | frac F.W.
| Occ. Obj | 0.10623 | 0.44556 | 2.7121 | 0.00046742 | 0.0019605
New/Old aluminum
| Obj. shot | 470.3919 | 1197.6964 | 2782.0453 |  |  |  | 0 - New bare aluminum
| Sky shot | 25.1763 | 510.6901 | 831.8508 |  |  |  | 1 - not-so-old bare aluminum |  |  | Ratio of observed total signal to
Noises | Occ Obj shot | 0.32593 | 0.66751 | 1.6469 |  |  |  | 2 - 3-year-old bare aluminum |  |  | total signal predicted by this spreadsheet
| Scintillation | 99.7975 | 646.984 | 3490.8282 | [6 empty] | as a function of wavlength for several
| Read Noise | 797.6042 | 797.6042 | 797.6042 |  |  |  | Primary | Secondary | Tertiary (if Al) | standard stars of different effective
| TOTAL RSS | 931.6837 | 1658.3251 | 4610.1853 |  | Combined |  | 1 | 1 | 1 | temperatures.
Blue+Red
| SNR | 237.4932 | 865.0153 | 1678.8427 |  | 897.0253 |  |  |  |  | Observations made in flight on
| N/S | 0.0042106 | 0.001156 | 0.00059565 |  | 0.0011148 |  | Main Sequence Teff (Est) |  |  | 9/27/2013 UT.
[8 empty] | Sp | B-V | Teff
[8 empty] | O5 | -0.45 | 35000 | The spreadsheet underestimates
[8 empty] | B0 | -0.31 | 21000 | signal at short wavelengths and
Rev No. | Date | Description | [5 empty] | B5 | -0.17 | 13500 | overestimates at long wavelengths.
1 | 2013-12-28 | Initial Release, based on HIPO_Sensitivity_2.9.xlsx & Standards.xlsx | [5 empty] | A0 | 0 | 9700
[8 empty] | A5 | 0.16 | 8100 | The effect is most pronounced for
[8 empty] | F0 | 0.3 | 7200 | very red stars.
[8 empty] | F5 | 0.45 | 6500
[8 empty] | G0 | 0.57 | 6000
[8 empty] | G5 | 0.7 | 5400
[8 empty] | K0 | 0.84 | 4700
[8 empty] | K5 | 1.11 | 4000
[8 empty] | M0 | 1.24 | 3300
[8 empty] | M5 | 1.61 | 2600
Figure taken from Standards.xlsx

## Common Optics
Transmission/Reflection of common optics and atmosphere
Telescope collecting area also at bottom right | [9 empty] | Gold dichroic includes
both gold and AR
|  |  | Aluminum coating condition | [6 empty] | coat transmission. |  |  | HIPO | Common
Wavelength | Atm. Zenith | Atm @ Elev | New Bare | Not-so-old | Old Bare | Tertiary |  | Gate Valve Window |  | FLIPO Gold Dichroic |  |  | Entrance | Optics
(microns) | FL410 | FL410 | Aluminum | bare alum. | Aluminum | Aluminum | Dichroic | Out | In | Out | New Reynard | Old Lick | Window | Total
0.3 | 0.04 | 0.010544 | 0.923 | 0.8307 | 0.69225 | 0.8307 | 0.069626 | 1 | 0.96832 | 1 | 0.22 | 0.28 | 0.97023 | 0.00010814
0.32 | 0.73 | 0.64078 | 0.924 | 0.8316 | 0.693 | 0.8316 | 0.18054 | 1 | 0.97321 | 1 | 0.24 | 0.296 | 0.97812 | 0.018781
0.34 | 0.839 | 0.78016 | 0.925 | 0.8325 | 0.69375 | 0.8325 | 0.27874 | 1 | 0.91711 | 1 | 0.26 | 0.312 | 0.98605 | 0.038638
0.36 | 0.88 | 0.83462 | 0.925 | 0.8325 | 0.69375 | 0.8325 | 0.35566 | 1 | 0.88025 | 1 | 0.28 | 0.328 | 0.98804 | 0.056914
0.38 | 0.903 | 0.86563 | 0.925 | 0.8325 | 0.69375 | 0.8325 | 0.38589 | 1 | 0.88084 | 1 | 0.3 | 0.344 | 0.98208 | 0.068208
0.4 | 0.921 | 0.89013 | 0.924 | 0.82975 | 0.695 | 0.82975 | 0.37588 | 1 | 0.90222 | 1 | 0.32273 | 0.376 | 0.98406 | 0.073158
0.42 | 0.937 | 0.91208 | 0.923 | 0.827 | 0.69425 | 0.827 | 0.34708 | 1 | 0.9232 | 1 | 0.33534 | 0.384 | 0.98605 | 0.071592
0.44 | 0.949 | 0.92864 | 0.922 | 0.835 | 0.70175 | 0.835 | 0.30933 | 1 | 0.93234 | 1 | 0.35633 | 0.405 | 0.98506 | 0.070302
0.46 | 0.956 | 0.93835 | 0.922 | 0.84475 | 0.71 | 0.84475 | 0.2635 | 1 | 0.9311 | 1 | 0.39075 | 0.4399 | 0.98208 | 0.067708
0.48 | 0.957 | 0.93974 | 0.92 | 0.85225 | 0.72 | 0.85225 | 0.21262 | 1 | 0.92585 | 1 | 0.44848 | 0.4845 | 0.97812 | 0.06366
0.5 | 0.955 | 0.93696 | 0.918 | 0.8575 | 0.724 | 0.8575 | 0.17164 | 1 | 0.92157 | 1 | 0.51146 | 0.5394 | 0.97812 | 0.059156
0.52 | 0.952 | 0.9328 | 0.917 | 0.8615 | 0.73 | 0.8615 | 0.15825 | 1 | 0.92037 | 1 | 0.56942 | 0.5963 | 0.9801 | 0.061142
0.54 | 0.949 | 0.92864 | 0.916 | 0.86375 | 0.73475 | 0.86375 | 0.16115 | 1 | 0.92236 | 1 | 0.61293 | 0.637 | 0.98208 | 0.067207
0.56 | 0.948 | 0.92726 | 0.915 | 0.86825 | 0.73825 | 0.86825 | 0.17261 | 1 | 0.92666 | 1 | 0.6424 | 0.6696 | 0.98406 | 0.076278
0.58 | 0.949 | 0.92864 | 0.913 | 0.86925 | 0.74025 | 0.86925 | 0.18947 | 1 | 0.93205 | 1 | 0.66318 | 0.684 | 0.98208 | 0.086587
0.6 | 0.953 | 0.93419 | 0.911 | 0.86975 | 0.745 | 0.86975 | 0.20807 | 1 | 0.93728 | 1 | 0.67872 | 0.7008 | 0.9801 | 0.09781
0.62 | 0.957 | 0.93974 | 0.909 | 0.8695 | 0.74375 | 0.8695 | 0.22884 | 1 | 0.94132 | 1 | 0.69148 | 0.6912 | 0.97713 | 0.10985
0.64 | 0.963 | 0.94808 | 0.907 | 0.8695 | 0.7445 | 0.8695 | 0.24889 | 1 | 0.94345 | 1 | 0.7021 | 0.6816 | 0.97417 | 0.12202
0.66 | 0.969 | 0.95644 | 0.903 | 0.86775 | 0.7455 | 0.86775 | 0.26826 | 1 | 0.94332 | 1 | 0.71129 | 0.6624 | 0.9722 | 0.1336
0.68 | 0.975 | 0.96483 | 0.9 | 0.865 | 0.7415 | 0.865 | 0.28686 | 1 | 0.94094 | 1 | 0.71857 | 0.6432 | 0.97121 | 0.14452
0.7 | 0.981 | 0.97324 | 0.897 | 0.862 | 0.7415 | 0.862 | 0.30351 | 1 | 0.93657 | 1 | 0.72393 | 0.6305 | 0.97121 | 0.15432
0.72 | 0.986 | 0.98026 | 0.893 | 0.85728 | 0.74119 | 0.85728 | 0.3174 | 1 | 0.93069 | 1 | 0.72747 | 0.6014 | 0.9722 | 0.16172
0.74 | 0.99 | 0.98589 | 0.889 | 0.85344 | 0.73787 | 0.85344 | 0.33027 | 1 | 0.92382 | 1 | 0.72752 | 0.5723 | 0.97318 | 0.16791
0.76 | 0.993 | 0.99011 | 0.886 | 0.85056 | 0.73538 | 0.85056 | 0.34255 | 1 | 0.91648 | 1 | 0.72359 | 0.5529 | 0.97614 | 0.17331
0.78 | 0.995 | 0.99294 | 0.877 | 0.84192 | 0.72791 | 0.84192 | 0.35399 | 1 | 0.90911 | 1 | 0.71555 | 0.5184 | 0.97812 | 0.17438
0.8 | 0.997 | 0.99576 | 0.867 | 0.83232 | 0.71961 | 0.83232 | 0.36316 | 1 | 0.9021 | 1 | 0.70229 | 0.494 | 0.98208 | 0.17278
0.82 | 0.998 | 0.99717 | 0.865 | 0.8304 | 0.71795 | 0.8304 | 0.37635 | 1 | 0.89573 | 1 | 0.68637 | 0.48316 | 0.98406 | 0.17479
0.84 | 0.998 | 0.99717 | 0.867 | 0.83232 | 0.71961 | 0.83232 | 0.39287 | 1 | 0.89018 | 1 | 0.66813 | 0.47244 | 0.98605 | 0.1788
0.86 | 0.998 | 0.99717 | 0.8718 | 0.83693 | 0.72359 | 0.83693 | 0.40982 | 1 | 0.88556 | 1 | 0.58502 | 0.46184 | 0.98704 | 0.16529
0.88 | 0.998 | 0.99717 | 0.8814 | 0.84614 | 0.73156 | 0.84614 | 0.42929 | 1 | 0.88192 | 1 | 0.54384 | 0.45136 | 0.98704 | 0.16452
0.9 | 0.998 | 0.99717 | 0.891 | 0.85536 | 0.73953 | 0.85536 | 0.4508 | 1 | 0.87928 | 1 | 0.52762 | 0.441 | 0.98605 | 0.17111
0.92 | 0.998 | 0.99717 | 0.9042 | 0.86803 | 0.75049 | 0.86803 | 0.47274 | 1 | 0.87759 | 1 | 0.48001 | 0.43076 | 0.98406 | 0.16778
0.94 | 0.997 | 0.99576 | 0.9174 | 0.8807 | 0.76144 | 0.8807 | 0.49431 | 1 | 0.87681 | 1 | 0.42154 | 0.42064 | 0.9801 | 0.15773
0.96 | 0.997 | 0.99576 | 0.9272 | 0.89011 | 0.76958 | 0.89011 | 0.51573 | 1 | 0.87688 | 1 | 0.35957 | 0.41064 | 0.97614 | 0.14281
0.98 | 0.997 | 0.99576 | 0.9336 | 0.89626 | 0.77489 | 0.89626 | 0.53674 | 1 | 0.8777 | 1 | 0.30002 | 0.40076 | 0.97023 | 0.12497
1 | 0.997 | 0.99576 | 0.94 | 0.9024 | 0.7802 | 0.9024 | 0.55784 | 1 | 0.8792 | 1 | 0.2465 | 0.391 | 0.96432 | 0.10753
1.02 | 0.997 | 0.99576 | 0.94136 | 0.90371 | 0.78133 | 0.90371 | 0.57824 | 1 | 0.88131 | 1 | 0.2 | 0.3696 | 0.95844 | 0.090139
1.04 | 0.997 | 0.99576 | 0.94272 | 0.90501 | 0.78246 | 0.90501 | 0.59827 | 1 | 0.88392 | 1 | 0.15 | 0.3486 | 0.9409 | 0.068864
1.06 | 0.997 | 0.99576 | 0.94408 | 0.90632 | 0.78359 | 0.90632 | 0.61757 | 1 | 0.88698 | 1 | 0.1 | 0.3362 | 0.9409 | 0.047527
1.08 | 0.997 | 0.99576 | 0.94544 | 0.90762 | 0.78472 | 0.90762 | 0.63639 | 1 | 0.89041 | 1 | 0.05 | 0.324 | 0.9409 | 0.024558
1.1 | 0.997 | 0.99576 | 0.9468 | 0.90893 | 0.78584 | 0.90893 | 0.65431 | 1 | 0.89414 | 1 | 0 | 0.312 | 0.9409 | 0
Telescope Area
SOFIA
|  |  | 250 | Ap. OD, cm
|  |  | 35.2 | Ap. ID, cm
|  |  | 48114.2455 | Ap. Area, cm^2

## Blue Side
Blue Side Throughput and QE
All AR coats are for low index (FS and CaF2). The 2-surface value is what Greg Enzor measured through the witness sample.
Surface count: 8 for collimator 12 for camera, 2 for CCD window = 22. Filter is separate.
Wavelength | Red/Blue Dichroic Reflection |  |  | Blue Fold | AR coat, | Blue CCD | Filters | [17 empty] | Blue | Orig Blue | New DD | Spare
(microns) | Out | 575 nm | 675 nm | Mirror R | 2 surfaces | QE | Open | U | B | V | R | I | Ch4 | spare | spare | spare | spare | u' | g' | r' | I' | z' | spare | spare | Total | CCD QE | Blue QE
0.3 | 0 | 0.987 | 0.971 | 0.95 | 0.965 | 0.2 | 1 | 0 | 0 | 0 | 0 | 0 | 0 | 0 | 0 | 0 | 0 | 0 | 0 | 0 | 0 | 0 | 0 | 0 | 0 | 0.323 | 0.2
0.32 | 0 | 0.988 | 0.983 | 0.97 | 0.968 | 0.32 | 1 | 0.01 | 0 | 0 | 0 | 0 | 0 | 0 | 0 | 0 | 0 | 0.097987 | 0 | 0 | 0 | 0 | 0 | 0 | 0 | 0.409 | 0.32
0.34 | 0 | 0.985 | 0.98 | 0.975 | 0.978 | 0.45 | 1 | 0.04 | 0 | 0 | 0 | 0 | 0 | 0 | 0 | 0 | 0 | 0.48725 | 0 | 0 | 0 | 0 | 0 | 0 | 0 | 0.485 | 0.45
0.36 | 0 | 0.984 | 0.984 | 0.97 | 0.984 | 0.64 | 1 | 0.22 | 0 | 0 | 0 | 0 | 0 | 0 | 0 | 0 | 0 | 0.63221 | 0 | 0 | 0 | 0 | 0 | 0 | 0 | 0.554 | 0.64
0.38 | 0 | 0.981 | 0.974 | 0.955 | 0.984 | 0.77 | 1 | 0.43 | 0.3 | 0 | 0 | 0 | 0 | 0 | 0 | 0 | 0 | 0.1745 | 0 | 0 | 0 | 0 | 0 | 0 | 0.16554 | 0.616 | 0.77
0.4 | 0 | 0.986 | 0.975 | 0.94 | 0.983 | 0.86 | 1 | 0.125 | 0.58 | 0 | 0 | 0 | 0 | 0 | 0 | 0 | 0 | 0 | 0.2956 | 0 | 0 | 0 | 0 | 0 | 0.34829 | 0.669 | 0.86
0.42 | 0 | 0.983 | 0.988 | 0.92 | 0.985 | 0.89 | 1 | 0.01 | 0.66 | 0 | 0 | 0 | 0 | 0 | 0 | 0 | 0 | 0 | 0.69286 | 0 | 0 | 0 | 0 | 0 | 0.41597 | 0.715 | 0.89
0.44 | 0 | 0.983 | 0.988 | 0.9 | 0.986 | 0.91 | 1 | 0 | 0.68 | 0 | 0 | 0 | 0 | 0 | 0 | 0 | 0 | 0 | 0.78352 | 0 | 0 | 0 | 0 | 0 | 0.43349 | 0.754 | 0.91
0.46 | 0 | 0.99 | 0.988 | 0.905 | 0.988 | 0.92 | 1 | 0 | 0.58 | 0 | 0 | 0 | 0 | 0 | 0 | 0 | 0 | 0 | 0.83846 | 0 | 0 | 0 | 0 | 0 | 0.38436 | 0.787 | 0.92
0.48 | 0 | 0.986 | 0.986 | 0.91 | 0.986 | 0.93 | 1 | 0 | 0.4 | 0.02 | 0 | 0 | 0 | 0 | 0 | 0 | 0 | 0 | 0.8478 | 0 | 0 | 0 | 0 | 0 | 0.26296 | 0.812 | 0.93
0.5 | 0 | 0.988 | 0.984 | 0.92 | 0.985 | 0.94 | 1 | 0 | 0.18 | 0.67 | 0 | 0 | 0 | 0 | 0 | 0 | 0 | 0 | 0.85769 | 0 | 0 | 0 | 0 | 0 | 0.11934 | 0.832 | 0.94
0.52 | 0 | 0.971 | 0.986 | 0.93 | 0.981 | 0.94 | 1 | 0 | 0.04 | 0.85 | 0 | 0 | 0 | 0 | 0 | 0 | 0 | 0 | 0.83407 | 0 | 0 | 0 | 0 | 0 | 0.025686 | 0.845 | 0.94
0.54 | 0 | 0.863 | 0.985 | 0.94 | 0.979 | 0.93 | 1 | 0 | 0.02 | 0.82 | 0 | 0 | 0 | 0 | 0 | 0 | 0 | 0 | 0.76703 | 0.035172 | 0 | 0 | 0 | 0 | 0.012545 | 0.852 | 0.93
0.56 | 0 | 0.548 | 0.986 | 0.94 | 0.978 | 0.93 | 1 | 0 | 0.03 | 0.68 | 0.3 | 0 | 0 | 0 | 0 | 0 | 0 | 0 | 0 | 0.83133 | 0 | 0 | 0 | 0 | 0.018626 | 0.854 | 0.93
0.58 | 0 | 0.215 | 0.988 | 0.945 | 0.979 | 0.93 | 1 | 0 | 0 | 0.48 | 0.8 | 0 | 0 | 0 | 0 | 0 | 0 | 0 | 0 | 0.8307 | 0 | 0 | 0 | 0 | 0 | 0.851 | 0.93
0.6 | 0 | 0.086 | 0.986 | 0.945 | 0.981 | 0.93 | 1 | 0 | 0 | 0.24 | 0.8 | 0 | 0 | 0 | 0 | 0 | 0 | 0 | 0 | 0.84732 | 0 | 0 | 0 | 0 | 0 | 0.842 | 0.93
0.62 | 0 | 0.009 | 0.98 | 0.945 | 0.984 | 0.94 | 1 | 0 | 0 | 0.08 | 0.76 | 0 | 0 | 0 | 0 | 0 | 0 | 0 | 0 | 0.80767 | 0 | 0 | 0 | 0 | 0 | 0.829 | 0.94
0.64 | 0 | 0.015 | 0.935 | 0.945 | 0.986 | 0.945 | 1 | 0 | 0 | 0.02 | 0.67 | 0 | 0 | 0 | 0 | 0 | 0 | 0 | 0 | 0.80767 | 0 | 0 | 0 | 0 | 0 | 0.811 | 0.945
0.66 | 0 | 0.049 | 0.614 | 0.945 | 0.988 | 0.945 | 1 | 0 | 0 | 0 | 0.56 | 0 | 0 | 0 | 0 | 0 | 0 | 0 | 0 | 0.84796 | 0 | 0 | 0 | 0 | 0 | 0.789 | 0.945
0.68 | 0 | 0.03 | 0.495 | 0.94 | 0.989 | 0.94 | 1 | 0 | 0 | 0 | 0.47 | 0 | 0 | 0 | 0 | 0 | 0 | 0 | 0 | 0.80512 | 0.086636 | 0 | 0 | 0 | 0 | 0.764 | 0.94
0.7 | 0 | 0.046 | 0.059 | 0.94 | 0.988 | 0.94 | 1 | 0 | 0 | 0 | 0.37 | 0 | 0 | 0 | 0 | 0 | 0 | 0 | 0 | 0.0070344 | 0.84854 | 0 | 0 | 0 | 0 | 0.735 | 0.94
0.72 | 0 | 0.025 | 0.048 | 0.935 | 0.986 | 0.93 | 1 | 0 | 0 | 0 | 0.28 | 0.32 | 0 | 0 | 0 | 0 | 0 | 0 | 0 | 0 | 0.86636 | 0 | 0 | 0 | 0 | 0.703 | 0.93
0.74 | 0 | 0.022 | 0.114 | 0.925 | 0.983 | 0.93 | 1 | 0 | 0 | 0 | 0.19 | 0.79 | 0 | 0 | 0 | 0 | 0 | 0 | 0 | 0 | 0.86022 | 0 | 0 | 0 | 0 | 0.668 | 0.93
0.76 | 0 | 0.027 | 0.025 | 0.92 | 0.975 | 0.92 | 1 | 0 | 0 | 0 | 0.13 | 0.92 | 0 | 0 | 0 | 0 | 0 | 0 | 0 | 0 | 0.86882 | 0 | 0 | 0 | 0 | 0.63 | 0.92
0.78 | 0 | 0.045 | 0.012 | 0.91 | 0.97 | 0.92 | 1 | 0 | 0 | 0 | 0.07 | 0.94 | 0 | 0 | 0 | 0 | 0 | 0 | 0 | 0 | 0.86575 | 0 | 0 | 0 | 0 | 0.59 | 0.92
0.8 | 0 | 0.047 | 0.027 | 0.9 | 0.96 | 0.91 | 1 | 0 | 0 | 0 | 0.05 | 0.94 | 0 | 0 | 0 | 0 | 0 | 0 | 0 | 0 | 0.86636 | 0 | 0 | 0 | 0 | 0.549 | 0.91
0.82 | 0 | 0.025 | 0.009 | 0.9 | 0.945 | 0.89 | 1 | 0 | 0 | 0 | 0.03 | 0.94 | 0 | 0 | 0 | 0 | 0 | 0 | 0 | 0 | 0.86575 | 0.0018237 | 0 | 0 | 0 | 0.506 | 0.89
0.84 | 0 | 0.019 | 0.029 | 0.9 | 0.93 | 0.87 | 1 | 0 | 0 | 0 | 0.02 | 0.93 | 0 | 0 | 0 | 0 | 0 | 0 | 0 | 0 | 0.82335 | 0.83404 | 0 | 0 | 0 | 0.462 | 0.87
0.86 | 0 | 0.033 | 0.013 | 0.9 | 0.915 | 0.83 | 1 | 0 | 0 | 0 | 0.01 | 0.92 | 0 | 0 | 0 | 0 | 0 | 0 | 0 | 0 | 0 | 0.82188 | 0 | 0 | 0 | 0.417 | 0.83
0.88 | 0 | 0.044 | 0.031 | 0.9 | 0.87 | 0.78 | 1 | 0 | 0 | 0 | 0.005 | 0.89 | 0 | 0 | 0 | 0 | 0 | 0 | 0 | 0 | 0 | 0.81398 | 0 | 0 | 0 | 0.372 | 0.78
0.9 | 0 | 0.053 | 0.032 | 0.9 | 0.85 | 0.73 | 1 | 0 | 0 | 0 | 0 | 0.87 | 0.79 | 0 | 0 | 0 | 0 | 0 | 0 | 0 | 0 | 0.83465 | 0 | 0 | 0 | 0.327 | 0.73
0.92 | 0 | 0.043 | 0.013 | 0.9 | 0.81 | 0.66 | 1 | 0 | 0 | 0 | 0 | 0.83 | 0 | 0 | 0 | 0 | 0 | 0 | 0 | 0 | 0 | 0.85532 | 0 | 0 | 0 | 0.283 | 0.66
0.94 | 0 | 0.044 | 0.026 | 0.9 | 0.75 | 0.55 | 1 | 0 | 0 | 0 | 0 | 0.8 | 0 | 0 | 0 | 0 | 0 | 0 | 0 | 0 | 0 | 0.88085 | 0 | 0 | 0 | 0.239 | 0.55
0.96 | 0 | 0.055 | 0.031 | 0.9 | 0.65 | 0.42 | 1 | 0 | 0 | 0 | 0 | 0.77 | 0 | 0 | 0 | 0 | 0 | 0 | 0 | 0 | 0 | 0.84802 | 0 | 0 | 0 | 0.197 | 0.42
0.98 | 0 | 0.048 | 0.037 | 0.9 | 0.5 | 0.3 | 1 | 0 | 0 | 0 | 0 | 0.7 | 0 | 0 | 0 | 0 | 0 | 0 | 0 | 0 | 0 | 0.86018 | 0 | 0 | 0 | 0.156 | 0.3
1 | 0 | 0.044 | 0.023 | 0.9 | 0.4 | 0.16 | 1 | 0 | 0 | 0 | 0 | 0.64 | 0 | 0 | 0 | 0 | 0 | 0 | 0 | 0 | 0 | 0.85714 | 0 | 0 | 0 | 0.1 | 0.16
1.02 | 0 | 0.044 | 0.028 | 0.9 | 0.25 | 0.09 | 1 | 0 | 0 | 0 | 0 | 0.58 | 0 | 0 | 0 | 0 | 0 | 0 | 0 | 0 | 0 | 0.84742 | 0 | 0 | 0 | 0.08 | 0.09
1.04 | 0 | 0.05 | 0.06 | 0.9 | 0.15 | 0.04 | 1 | 0 | 0 | 0 | 0 | 0.47 | 0 | 0 | 0 | 0 | 0 | 0 | 0 | 0 | 0 | 0.85106 | 0 | 0 | 0 | 0.06 | 0.04
1.06 | 0 | 0.044 | 0.05 | 0.9 | 0 | 0.01 | 1 | 0 | 0 | 0 | 0 | 0.37 | 0 | 0 | 0 | 0 | 0 | 0 | 0 | 0 | 0 | 0.82188 | 0 | 0 | 0 | 0.04 | 0.01
1.08 | 0 | 0.039 | 0.03 | 0.9 | 0 | 0 | 1 | 0 | 0 | 0 | 0 | 0.27 | 0 | 0 | 0 | 0 | 0 | 0 | 0 | 0 | 0 | 0.010942 | 0 | 0 | 0 | 0.02 | 0
1.1 | 0 | 0.05 | 0.037 | 0.9 | 0 | 0 | 1 | 0 | 0 | 0 | 0 | 0.17 | 0 | 0 | 0 | 0 | 0 | 0 | 0 | 0 | 0 | 0 | 0 | 0 | 0 | 0 | 0

## Red Side
Red Side Throughput and QE
AR coats are in two flavors - low index and high index
Low index surface count: 2 for dewar window, 2 for collimator, 5 for camera = 9. Filter is separate.
High index surface count: 4 for collimator 5 for camera = 9. Filter is separate.
Need to square the red fold mirror R - two mirrors
Red/Blue Dichroic Transmission includes both the dichroic and AR coats.
Wavelength | Red/Blue Dichroic Transmission |  |  | Red Fold | AR coat, 2 surfaces |  | Red CCD | Filters | [17 empty] | Red | Orig Red | New DD | Spare
(microns) | Out | 575 nm | 675 nm | Mirror R | Low index | Hi index | QE | Open | U | B | V | R | I | Ch4 | spare | spare | spare | spare | u' | g' | r' | I' | z' | spare | spare | Total | CCD QE | Red QE
0.3 | 1 | 0.01261 | 0.02813 | 0.9 | 0.05 | 0 | 0.1 | 1 | 0 | 0 | 0 | 0 | 0 | 0 | 0 | 0 | 0 | 0 | 0 | 0 | 0 | 0 | 0 | 0 | 0 | 0 | 0 | 0.1
0.32 | 1 | 0.01164 | 0.01649 | 0.9 | 0.3 | 0.05 | 0.2 | 1 | 0.01 | 0 | 0 | 0 | 0 | 0 | 0 | 0 | 0 | 0 | 0.097987 | 0 | 0 | 0 | 0 | 0 | 0 | 0 | 0.097 | 0.2
0.34 | 1 | 0.01455 | 0.0194 | 0.9 | 0.55 | 0.3 | 0.37 | 1 | 0.04 | 0 | 0 | 0 | 0 | 0 | 0 | 0 | 0 | 0 | 0.48725 | 0 | 0 | 0 | 0 | 0 | 0 | 0 | 0.26 | 0.37
0.36 | 1 | 0.01552 | 0.01552 | 0.9 | 0.8 | 0.55 | 0.53 | 1 | 0.22 | 0 | 0 | 0 | 0 | 0 | 0 | 0 | 0 | 0 | 0.63221 | 0 | 0 | 0 | 0 | 0 | 0 | 0 | 0.398 | 0.53
0.38 | 1 | 0.018772 | 0.025688 | 0.9 | 0.95 | 0.82 | 0.73 | 1 | 0.43 | 0.3 | 0 | 0 | 0 | 0 | 0 | 0 | 0 | 0 | 0.1745 | 0 | 0 | 0 | 0 | 0 | 0 | 0 | 0.515 | 0.73
0.4 | 1 | 0.013874 | 0.024775 | 0.95 | 0.981 | 0.93 | 0.86 | 1 | 0.125 | 0.58 | 0 | 0 | 0 | 0 | 0 | 0 | 0 | 0 | 0 | 0.2956 | 0 | 0 | 0 | 0 | 0 | 0 | 0.612 | 0.86
0.42 | 1 | 0.016694 | 0.011784 | 0.97 | 0.982 | 0.939 | 0.88 | 1 | 0.01 | 0.66 | 0 | 0 | 0 | 0 | 0 | 0 | 0 | 0 | 0 | 0.69286 | 0 | 0 | 0 | 0 | 0 | 0 | 0.692 | 0.88
0.44 | 1 | 0.016703 | 0.01179 | 0.985 | 0.985 | 0.949 | 0.89 | 1 | 0 | 0.68 | 0 | 0 | 0 | 0 | 0 | 0 | 0 | 0 | 0 | 0.78352 | 0 | 0 | 0 | 0 | 0 | 0 | 0.757 | 0.89
0.46 | 1 | 0.009865 | 0.011838 | 0.98 | 0.994 | 0.966 | 0.91 | 1 | 0 | 0.58 | 0 | 0 | 0 | 0 | 0 | 0 | 0 | 0 | 0 | 0.83846 | 0 | 0 | 0 | 0 | 0 | 0 | 0.808 | 0.91
0.48 | 1 | 0.013881 | 0.013881 | 0.98 | 0.996 | 0.974 | 0.92 | 1 | 0 | 0.4 | 0.02 | 0 | 0 | 0 | 0 | 0 | 0 | 0 | 0 | 0.8478 | 0 | 0 | 0 | 0 | 0 | 0 | 0.848 | 0.92
0.5 | 1 | 0.011922 | 0.015896 | 0.98 | 0.992 | 0.976 | 0.92 | 1 | 0 | 0.18 | 0.67 | 0 | 0 | 0 | 0 | 0 | 0 | 0 | 0 | 0.85769 | 0 | 0 | 0 | 0 | 0 | 0 | 0.878 | 0.92
0.52 | 1 | 0.028797 | 0.013902 | 0.98 | 0.984 | 0.974 | 0.92 | 1 | 0 | 0.04 | 0.85 | 0 | 0 | 0 | 0 | 0 | 0 | 0 | 0 | 0.83407 | 0 | 0 | 0 | 0 | 0 | 0 | 0.898 | 0.92
0.54 | 1 | 0.13584 | 0.014873 | 0.98 | 0.978 | 0.969 | 0.92 | 1 | 0 | 0.02 | 0.82 | 0 | 0 | 0 | 0 | 0 | 0 | 0 | 0 | 0.76703 | 0.035172 | 0 | 0 | 0 | 0 | 0 | 0.91 | 0.92
0.56 | 1 | 0.44771 | 0.013867 | 0.98 | 0.977 | 0.967 | 0.92 | 1 | 0 | 0.03 | 0.68 | 0.3 | 0 | 0 | 0 | 0 | 0 | 0 | 0 | 0 | 0.83133 | 0 | 0 | 0 | 0 | 0 | 0.914 | 0.92
0.58 | 1 | 0.77676 | 0.011874 | 0.98 | 0.979 | 0.972 | 0.92 | 1 | 0 | 0 | 0.48 | 0.8 | 0 | 0 | 0 | 0 | 0 | 0 | 0 | 0 | 0.8307 | 0 | 0 | 0 | 0 | 0 | 0.913 | 0.92
0.6 | 1 | 0.90395 | 0.013846 | 0.975 | 0.983 | 0.974 | 0.93 | 1 | 0 | 0 | 0.24 | 0.8 | 0 | 0 | 0 | 0 | 0 | 0 | 0 | 0 | 0.84732 | 0 | 0 | 0 | 0 | 0 | 0.905 | 0.93
0.62 | 1 | 0.97911 | 0.01976 | 0.975 | 0.988 | 0.978 | 0.93 | 1 | 0 | 0 | 0.08 | 0.76 | 0 | 0 | 0 | 0 | 0 | 0 | 0 | 0 | 0.80767 | 0 | 0 | 0 | 0 | 0 | 0.892 | 0.93
0.64 | 1 | 0.97219 | 0.064155 | 0.97 | 0.992 | 0.983 | 0.93 | 1 | 0 | 0 | 0.02 | 0.67 | 0 | 0 | 0 | 0 | 0 | 0 | 0 | 0 | 0.80767 | 0 | 0 | 0 | 0 | 0 | 0.874 | 0.93
0.66 | 1 | 0.93721 | 0.3804 | 0.97 | 0.994 | 0.986 | 0.93 | 1 | 0 | 0 | 0 | 0.56 | 0 | 0 | 0 | 0 | 0 | 0 | 0 | 0 | 0.84796 | 0 | 0 | 0 | 0 | 0 | 0.851 | 0.93
0.68 | 1 | 0.95497 | 0.49717 | 0.975 | 0.992 | 0.986 | 0.93 | 1 | 0 | 0 | 0 | 0.47 | 0 | 0 | 0 | 0 | 0 | 0 | 0 | 0 | 0.80512 | 0.086636 | 0 | 0 | 0 | 0 | 0.824 | 0.93
0.7 | 1 | 0.93778 | 0.925 | 0.975 | 0.991 | 0.986 | 0.92 | 1 | 0 | 0 | 0 | 0.37 | 0 | 0 | 0 | 0 | 0 | 0 | 0 | 0 | 0.0070344 | 0.84854 | 0 | 0 | 0 | 0 | 0.793 | 0.92
0.72 | 1 | 0.95745 | 0.93486 | 0.975 | 0.988 | 0.984 | 0.92 | 1 | 0 | 0 | 0 | 0.28 | 0.32 | 0 | 0 | 0 | 0 | 0 | 0 | 0 | 0 | 0.86636 | 0 | 0 | 0 | 0 | 0.759 | 0.92
0.74 | 1 | 0.95991 | 0.86961 | 0.97 | 0.983 | 0.983 | 0.92 | 1 | 0 | 0 | 0 | 0.19 | 0.79 | 0 | 0 | 0 | 0 | 0 | 0 | 0 | 0 | 0.86022 | 0 | 0 | 0 | 0 | 0.72 | 0.92
0.76 | 1 | 0.955 | 0.95696 | 0.97 | 0.979 | 0.982 | 0.91 | 1 | 0 | 0 | 0 | 0.13 | 0.92 | 0 | 0 | 0 | 0 | 0 | 0 | 0 | 0 | 0.86882 | 0 | 0 | 0 | 0 | 0.679 | 0.91
0.78 | 1 | 0.93781 | 0.97022 | 0.975 | 0.977 | 0.98 | 0.91 | 1 | 0 | 0 | 0 | 0.07 | 0.94 | 0 | 0 | 0 | 0 | 0 | 0 | 0 | 0 | 0.86575 | 0 | 0 | 0 | 0 | 0.635 | 0.91
0.8 | 1 | 0.93632 | 0.95597 | 0.975 | 0.976 | 0.979 | 0.9 | 1 | 0 | 0 | 0 | 0.05 | 0.94 | 0 | 0 | 0 | 0 | 0 | 0 | 0 | 0 | 0.86636 | 0 | 0 | 0 | 0 | 0.587 | 0.9
0.82 | 1 | 0.9594 | 0.97514 | 0.975 | 0.974 | 0.978 | 0.89 | 1 | 0 | 0 | 0 | 0.03 | 0.94 | 0 | 0 | 0 | 0 | 0 | 0 | 0 | 0 | 0.86575 | 0.0018237 | 0 | 0 | 0.0011849 | 0.538 | 0.89
0.84 | 1 | 0.96678 | 0.95692 | 0.975 | 0.974 | 0.978 | 0.88 | 1 | 0 | 0 | 0 | 0.02 | 0.93 | 0 | 0 | 0 | 0 | 0 | 0 | 0 | 0 | 0.82335 | 0.83404 | 0 | 0 | 0.5258 | 0.486 | 0.88
0.86 | 1 | 0.95395 | 0.97368 | 0.975 | 0.978 | 0.979 | 0.85 | 1 | 0 | 0 | 0 | 0.01 | 0.92 | 0 | 0 | 0 | 0 | 0 | 0 | 0 | 0 | 0 | 0.82188 | 0 | 0 | 0.52111 | 0.433 | 0.85
0.88 | 1 | 0.94405 | 0.95689 | 0.975 | 0.979 | 0.98 | 0.81 | 1 | 0 | 0 | 0 | 0.005 | 0.89 | 0 | 0 | 0 | 0 | 0 | 0 | 0 | 0 | 0 | 0.81398 | 0 | 0 | 0.48779 | 0.379 | 0.81
0.9 | 1 | 0.93592 | 0.95667 | 0.98 | 0.98 | 0.981 | 0.75 | 1 | 0 | 0 | 0 | 0 | 0.87 | 0.79 | 0 | 0 | 0 | 0 | 0 | 0 | 0 | 0 | 0.83465 | 0 | 0 | 0.4721 | 0.325 | 0.75
0.92 | 1 | 0.94619 | 0.97585 | 0.98 | 0.982 | 0.982 | 0.68 | 1 | 0 | 0 | 0 | 0 | 0.83 | 0 | 0 | 0 | 0 | 0 | 0 | 0 | 0 | 0 | 0.85532 | 0 | 0 | 0.45363 | 0.272 | 0.68
0.94 | 1 | 0.94529 | 0.96309 | 0.98 | 0.983 | 0.983 | 0.58 | 1 | 0 | 0 | 0 | 0 | 0.8 | 0 | 0 | 0 | 0 | 0 | 0 | 0 | 0 | 0 | 0.88085 | 0 | 0 | 0.39688 | 0.22 | 0.58
0.96 | 1 | 0.93413 | 0.95786 | 0.98 | 0.984 | 0.983 | 0.46 | 1 | 0 | 0 | 0 | 0 | 0.77 | 0 | 0 | 0 | 0 | 0 | 0 | 0 | 0 | 0 | 0.84802 | 0 | 0 | 0.30277 | 0.17 | 0.46
0.98 | 1 | 0.9401 | 0.95096 | 0.98 | 0.984 | 0.984 | 0.32 | 1 | 0 | 0 | 0 | 0 | 0.7 | 0 | 0 | 0 | 0 | 0 | 0 | 0 | 0 | 0 | 0.86018 | 0 | 0 | 0.21308 | 0.125 | 0.32
1 | 1 | 0.94309 | 0.96381 | 0.98 | 0.984 | 0.984 | 0.18 | 1 | 0 | 0 | 0 | 0 | 0.64 | 0 | 0 | 0 | 0 | 0 | 0 | 0 | 0 | 0 | 0.85714 | 0 | 0 | 0.12105 | 0.1 | 0.18
1.02 | 1 | 0.9407 | 0.95645 | 0.98 | 0.983 | 0.984 | 0.09 | 1 | 0 | 0 | 0 | 0 | 0.58 | 0 | 0 | 0 | 0 | 0 | 0 | 0 | 0 | 0 | 0.84742 | 0 | 0 | 0.059108 | 0.08 | 0.09
1.04 | 1 | 0.93242 | 0.92261 | 0.98 | 0.981 | 0.984 | 0.04 | 1 | 0 | 0 | 0 | 0 | 0.47 | 0 | 0 | 0 | 0 | 0 | 0 | 0 | 0 | 0 | 0.85106 | 0 | 0 | 0.025218 | 0.06 | 0.04
1.06 | 1 | 0.93592 | 0.93005 | 0.98 | 0.978 | 0.983 | 0.01 | 1 | 0 | 0 | 0 | 0 | 0.37 | 0 | 0 | 0 | 0 | 0 | 0 | 0 | 0 | 0 | 0.82188 | 0 | 0 | 0.0060257 | 0.04 | 0.01
1.08 | 1 | 0.93746 | 0.94624 | 0.98 | 0.976 | 0.982 | 0 | 1 | 0 | 0 | 0 | 0 | 0.27 | 0 | 0 | 0 | 0 | 0 | 0 | 0 | 0 | 0 | 0.010942 | 0 | 0 | 0 | 0.02 | 0
1.1 | 1 | 0.92388 | 0.93652 | 0.98 | 0.972 | 0.98 | 0 | 1 | 0 | 0 | 0 | 0 | 0.17 | 0 | 0 | 0 | 0 | 0 | 0 | 0 | 0 | 0 | 0 | 0 | 0 | 0 | 0 | 0

## Bare CCD
Bare CCD Throughput and QE
All AR coats are for low index (FS only)
Surface count: 2 for CCD window = 2. Filter is separate.
Wavelength | AR coat | Red CCD | Filters | [17 empty] | Bare CCD | Orig Red | New DD | Spare
(microns) | 2 surfaces | QE | Open | U | B | V | R | I | Ch4 | spare | spare | spare | spare | u' | g' | r' | I' | z' | spare | spare | Total | CCD QE | Red QE
0.3 | 0.05 | 0.1 | 1 | 0 | 0 | 0 | 0 | 0 | 0 | 0 | 0 | 0 | 0 | 0 | 0 | 0 | 0 | 0 | 0 | 0 | 0.005 | 0 | 0.1
0.32 | 0.3 | 0.2 | 1 | 0.01 | 0 | 0 | 0 | 0 | 0 | 0 | 0 | 0 | 0 | 0.097987 | 0 | 0 | 0 | 0 | 0 | 0 | 0.06 | 0.097 | 0.2
0.34 | 0.55 | 0.37 | 1 | 0.04 | 0 | 0 | 0 | 0 | 0 | 0 | 0 | 0 | 0 | 0.48725 | 0 | 0 | 0 | 0 | 0 | 0 | 0.2035 | 0.26 | 0.37
0.36 | 0.8 | 0.53 | 1 | 0.22 | 0 | 0 | 0 | 0 | 0 | 0 | 0 | 0 | 0 | 0.63221 | 0 | 0 | 0 | 0 | 0 | 0 | 0.424 | 0.398 | 0.53
0.38 | 0.95 | 0.73 | 1 | 0.43 | 0.3 | 0 | 0 | 0 | 0 | 0 | 0 | 0 | 0 | 0.1745 | 0 | 0 | 0 | 0 | 0 | 0 | 0.6935 | 0.515 | 0.73
0.4 | 0.981 | 0.86 | 1 | 0.125 | 0.58 | 0 | 0 | 0 | 0 | 0 | 0 | 0 | 0 | 0 | 0.2956 | 0 | 0 | 0 | 0 | 0 | 0.84366 | 0.612 | 0.86
0.42 | 0.982 | 0.88 | 1 | 0.01 | 0.66 | 0 | 0 | 0 | 0 | 0 | 0 | 0 | 0 | 0 | 0.69286 | 0 | 0 | 0 | 0 | 0 | 0.86416 | 0.692 | 0.88
0.44 | 0.985 | 0.89 | 1 | 0 | 0.68 | 0 | 0 | 0 | 0 | 0 | 0 | 0 | 0 | 0 | 0.78352 | 0 | 0 | 0 | 0 | 0 | 0.87665 | 0.757 | 0.89
0.46 | 0.994 | 0.91 | 1 | 0 | 0.58 | 0 | 0 | 0 | 0 | 0 | 0 | 0 | 0 | 0 | 0.83846 | 0 | 0 | 0 | 0 | 0 | 0.90454 | 0.808 | 0.91
0.48 | 0.996 | 0.92 | 1 | 0 | 0.4 | 0.02 | 0 | 0 | 0 | 0 | 0 | 0 | 0 | 0 | 0.8478 | 0 | 0 | 0 | 0 | 0 | 0.91632 | 0.848 | 0.92
0.5 | 0.992 | 0.92 | 1 | 0 | 0.18 | 0.67 | 0 | 0 | 0 | 0 | 0 | 0 | 0 | 0 | 0.85769 | 0 | 0 | 0 | 0 | 0 | 0.91264 | 0.878 | 0.92
0.52 | 0.984 | 0.92 | 1 | 0 | 0.04 | 0.85 | 0 | 0 | 0 | 0 | 0 | 0 | 0 | 0 | 0.83407 | 0 | 0 | 0 | 0 | 0 | 0.90528 | 0.898 | 0.92
0.54 | 0.978 | 0.92 | 1 | 0 | 0.02 | 0.82 | 0 | 0 | 0 | 0 | 0 | 0 | 0 | 0 | 0.76703 | 0.035172 | 0 | 0 | 0 | 0 | 0.89976 | 0.91 | 0.92
0.56 | 0.977 | 0.92 | 1 | 0 | 0.03 | 0.68 | 0.3 | 0 | 0 | 0 | 0 | 0 | 0 | 0 | 0 | 0.83133 | 0 | 0 | 0 | 0 | 0.89884 | 0.914 | 0.92
0.58 | 0.979 | 0.92 | 1 | 0 | 0 | 0.48 | 0.8 | 0 | 0 | 0 | 0 | 0 | 0 | 0 | 0 | 0.8307 | 0 | 0 | 0 | 0 | 0.90068 | 0.913 | 0.92
0.6 | 0.983 | 0.93 | 1 | 0 | 0 | 0.24 | 0.8 | 0 | 0 | 0 | 0 | 0 | 0 | 0 | 0 | 0.84732 | 0 | 0 | 0 | 0 | 0.91419 | 0.905 | 0.93
0.62 | 0.988 | 0.93 | 1 | 0 | 0 | 0.08 | 0.76 | 0 | 0 | 0 | 0 | 0 | 0 | 0 | 0 | 0.80767 | 0 | 0 | 0 | 0 | 0.91884 | 0.892 | 0.93
0.64 | 0.992 | 0.93 | 1 | 0 | 0 | 0.02 | 0.67 | 0 | 0 | 0 | 0 | 0 | 0 | 0 | 0 | 0.80767 | 0 | 0 | 0 | 0 | 0.92256 | 0.874 | 0.93
0.66 | 0.994 | 0.93 | 1 | 0 | 0 | 0 | 0.56 | 0 | 0 | 0 | 0 | 0 | 0 | 0 | 0 | 0.84796 | 0 | 0 | 0 | 0 | 0.92442 | 0.851 | 0.93
0.68 | 0.992 | 0.93 | 1 | 0 | 0 | 0 | 0.47 | 0 | 0 | 0 | 0 | 0 | 0 | 0 | 0 | 0.80512 | 0.086636 | 0 | 0 | 0 | 0.92256 | 0.824 | 0.93
0.7 | 0.991 | 0.92 | 1 | 0 | 0 | 0 | 0.37 | 0 | 0 | 0 | 0 | 0 | 0 | 0 | 0 | 0.0070344 | 0.84854 | 0 | 0 | 0 | 0.91172 | 0.793 | 0.92
0.72 | 0.988 | 0.92 | 1 | 0 | 0 | 0 | 0.28 | 0.32 | 0 | 0 | 0 | 0 | 0 | 0 | 0 | 0 | 0.86636 | 0 | 0 | 0 | 0.90896 | 0.759 | 0.92
0.74 | 0.983 | 0.92 | 1 | 0 | 0 | 0 | 0.19 | 0.79 | 0 | 0 | 0 | 0 | 0 | 0 | 0 | 0 | 0.86022 | 0 | 0 | 0 | 0.90436 | 0.72 | 0.92
0.76 | 0.979 | 0.91 | 1 | 0 | 0 | 0 | 0.13 | 0.92 | 0 | 0 | 0 | 0 | 0 | 0 | 0 | 0 | 0.86882 | 0 | 0 | 0 | 0.89089 | 0.679 | 0.91
0.78 | 0.977 | 0.91 | 1 | 0 | 0 | 0 | 0.07 | 0.94 | 0 | 0 | 0 | 0 | 0 | 0 | 0 | 0 | 0.86575 | 0 | 0 | 0 | 0.88907 | 0.635 | 0.91
0.8 | 0.976 | 0.9 | 1 | 0 | 0 | 0 | 0.05 | 0.94 | 0 | 0 | 0 | 0 | 0 | 0 | 0 | 0 | 0.86636 | 0 | 0 | 0 | 0.8784 | 0.587 | 0.9
0.82 | 0.974 | 0.89 | 1 | 0 | 0 | 0 | 0.03 | 0.94 | 0 | 0 | 0 | 0 | 0 | 0 | 0 | 0 | 0.86575 | 0.0018237 | 0 | 0 | 0.86686 | 0.538 | 0.89
0.84 | 0.974 | 0.88 | 1 | 0 | 0 | 0 | 0.02 | 0.93 | 0 | 0 | 0 | 0 | 0 | 0 | 0 | 0 | 0.82335 | 0.83404 | 0 | 0 | 0.85712 | 0.486 | 0.88
0.86 | 0.978 | 0.85 | 1 | 0 | 0 | 0 | 0.01 | 0.92 | 0 | 0 | 0 | 0 | 0 | 0 | 0 | 0 | 0 | 0.82188 | 0 | 0 | 0.8313 | 0.433 | 0.85
0.88 | 0.979 | 0.81 | 1 | 0 | 0 | 0 | 0.005 | 0.89 | 0 | 0 | 0 | 0 | 0 | 0 | 0 | 0 | 0 | 0.81398 | 0 | 0 | 0.79299 | 0.379 | 0.81
0.9 | 0.98 | 0.75 | 1 | 0 | 0 | 0 | 0 | 0.87 | 0.79 | 0 | 0 | 0 | 0 | 0 | 0 | 0 | 0 | 0.83465 | 0 | 0 | 0.735 | 0.325 | 0.75
0.92 | 0.982 | 0.68 | 1 | 0 | 0 | 0 | 0 | 0.83 | 0 | 0 | 0 | 0 | 0 | 0 | 0 | 0 | 0 | 0.85532 | 0 | 0 | 0.66776 | 0.272 | 0.68
0.94 | 0.983 | 0.58 | 1 | 0 | 0 | 0 | 0 | 0.8 | 0 | 0 | 0 | 0 | 0 | 0 | 0 | 0 | 0 | 0.88085 | 0 | 0 | 0.57014 | 0.22 | 0.58
0.96 | 0.984 | 0.46 | 1 | 0 | 0 | 0 | 0 | 0.77 | 0 | 0 | 0 | 0 | 0 | 0 | 0 | 0 | 0 | 0.84802 | 0 | 0 | 0.45264 | 0.17 | 0.46
0.98 | 0.984 | 0.32 | 1 | 0 | 0 | 0 | 0 | 0.7 | 0 | 0 | 0 | 0 | 0 | 0 | 0 | 0 | 0 | 0.86018 | 0 | 0 | 0.31488 | 0.125 | 0.32
1 | 0.984 | 0.18 | 1 | 0 | 0 | 0 | 0 | 0.64 | 0 | 0 | 0 | 0 | 0 | 0 | 0 | 0 | 0 | 0.85714 | 0 | 0 | 0.17712 | 0.1 | 0.18
1.02 | 0.983 | 0.09 | 1 | 0 | 0 | 0 | 0 | 0.58 | 0 | 0 | 0 | 0 | 0 | 0 | 0 | 0 | 0 | 0.84742 | 0 | 0 | 0.08847 | 0.08 | 0.09
1.04 | 0.981 | 0.04 | 1 | 0 | 0 | 0 | 0 | 0.47 | 0 | 0 | 0 | 0 | 0 | 0 | 0 | 0 | 0 | 0.85106 | 0 | 0 | 0.03924 | 0.06 | 0.04
1.06 | 0.978 | 0.01 | 1 | 0 | 0 | 0 | 0 | 0.37 | 0 | 0 | 0 | 0 | 0 | 0 | 0 | 0 | 0 | 0.82188 | 0 | 0 | 0.00978 | 0.04 | 0.01
1.08 | 0.976 | 0 | 1 | 0 | 0 | 0 | 0 | 0.27 | 0 | 0 | 0 | 0 | 0 | 0 | 0 | 0 | 0 | 0.010942 | 0 | 0 | 0 | 0.02 | 0
1.1 | 0.972 | 0 | 1 | 0 | 0 | 0 | 0 | 0.17 | 0 | 0 | 0 | 0 | 0 | 0 | 0 | 0 | 0 | 0 | 0 | 0 | 0 | 0 | 0

## Blackbody & Sky
Effective
Blackbody radiation from Allen 3rd edition pg 104 | [8 empty] | Temp. | V mag
[8 empty] | Occulted star: | 5000 | 9
Distribution per unit wavelength proportional to (lambda^4*(exp(hc/k*lambda*T)-1))^-1 | [7 empty] | Occulting Object: | 5800 | 25
Scale to match zeroth magnitude flux at 5556A per Jim's table from absolute calibration of Vega.
Lambda in microns. hc/k = 1.43883 cm-K = 14388.3 micron-K
| Occulted Star |  |  | Occulting Object
Wavelength | Star Temp | Star Mag | Star Flux | Temp | Magnitude | Star Flux | Sky Brightness
(microns) | (K) | (V) | (ph/s/um/cm^2) | (K) | (V) | (ph/s/um/cm^2) | (ph/s/um/cm^2/sq")
0.3 | 5000 | 9 | 340.0509 | 5800 | 25 | 0.00024874 | 0.001
0.32 | 5000 | 9 | 478.43 | 5800 | 25 | 0.00032223 | 0.001
0.34 | 5000 | 9 | 637.1976 | 5800 | 25 | 0.00039903 | 0.001
0.36 | 5000 | 9 | 811.4142 | 5800 | 25 | 0.00047632 | 0.001
0.38 | 5000 | 9 | 995.6512 | 5800 | 25 | 0.00055167 | 0.001
0.4 | 5000 | 9 | 1184.5286 | 5800 | 25 | 0.00062313 | 0.001 | [5 empty] | Occ. Star | Bkg. Object
0.42 | 5000 | 9 | 1373.0985 | 5800 | 25 | 0.00068926 | 0.001 |  |  |  |  | Normalization Factors: | 160634523.2665 | 78589955.4237
0.44 | 5000 | 9 | 1557.0794 | 5800 | 25 | 0.00074909 | 0.001
0.46 | 5000 | 9 | 1732.966 | 5800 | 25 | 0.00080205 | 0.001
0.48 | 5000 | 9 | 1898.0487 | 5800 | 25 | 0.00084792 | 0.0017
0.5 | 5000 | 9 | 2050.3701 | 5800 | 25 | 0.00088674 | 0.0049
0.52 | 5000 | 9 | 2188.6461 | 5800 | 25 | 0.00091871 | 0.0084
0.54 | 5000 | 9 | 2312.1688 | 5800 | 25 | 0.00094422 | 0.0123
0.56 | 5000 | 9 | 2420.705 | 5800 | 25 | 0.0009637 | 0.0164
0.58 | 5000 | 9 | 2514.399 | 5800 | 25 | 0.00097766 | 0.0208
0.6 | 5000 | 9 | 2593.6844 | 5800 | 25 | 0.00098662 | 0.0255
0.62 | 5000 | 9 | 2659.2069 | 5800 | 25 | 0.00099111 | 0.0305
0.64 | 5000 | 9 | 2711.7594 | 5800 | 25 | 0.00099163 | 0.0357
0.66 | 5000 | 9 | 2752.2289 | 5800 | 25 | 0.00098868 | 0.0413
0.68 | 5000 | 9 | 2781.5537 | 5800 | 25 | 0.0009827 | 0.0472
0.7 | 5000 | 9 | 2800.6898 | 5800 | 25 | 0.00097411 | 0.0536
0.72 | 5000 | 9 | 2810.5864 | 5800 | 25 | 0.0009633 | 0.0604
0.74 | 5000 | 9 | 2812.1663 | 5800 | 25 | 0.00095062 | 0.0678
0.76 | 5000 | 9 | 2806.3133 | 5800 | 25 | 0.00093637 | 0.0759
0.78 | 5000 | 9 | 2793.8631 | 5800 | 25 | 0.00092083 | 0.0848
0.8 | 5000 | 9 | 2775.5978 | 5800 | 25 | 0.00090426 | 0.0946
0.82 | 5000 | 9 | 2752.243 | 5800 | 25 | 0.00088686 | 0.1054
0.84 | 5000 | 9 | 2724.4672 | 5800 | 25 | 0.00086883 | 0.1174
0.86 | 5000 | 9 | 2692.8822 | 5800 | 25 | 0.00085033 | 0.1308
0.88 | 5000 | 9 | 2658.0448 | 5800 | 25 | 0.00083151 | 0.1457
0.9 | 5000 | 9 | 2620.4594 | 5800 | 25 | 0.00081249 | 0.1623
0.92 | 5000 | 9 | 2580.5809 | 5800 | 25 | 0.00079338 | 0.1808
0.94 | 5000 | 9 | 2538.8178 | 5800 | 25 | 0.00077428 | 0.2015 |  | Sky Solid Angle
0.96 | 5000 | 9 | 2495.5352 | 5800 | 25 | 0.00075526 | 0.2245
0.98 | 5000 | 9 | 2451.059 | 5800 | 25 | 0.00073638 | 0.2501 |  | 60 |  | Ap. OD, arcsec
1 | 5000 | 9 | 2405.6783 | 5800 | 25 | 0.00071771 | 0.2785 |  | 2827.4334 |  | Ap. Area, square arcsec
1.02 | 5000 | 9 | 2359.6491 | 5800 | 25 | 0.00069928 | 0.3101
1.04 | 5000 | 9 | 2313.197 | 5800 | 25 | 0.00068115 | 0.3451
1.06 | 5000 | 9 | 2266.5205 | 5800 | 25 | 0.00066333 | 0.3838
1.08 | 5000 | 9 | 2219.7929 | 5800 | 25 | 0.00064585 | 0.42
1.1 | 5000 | 9 | 2173.1657 | 5800 | 25 | 0.00062874 | 0.44
Sky brightness is from the old Mathematica notebook. It passes the sanity test in photographic and visual per Allen.

## Combined Columns
Combined columns of throughput and signal |  |  |  |  | Telescope area (cm^2) | 48114.2455
[5 empty] | Sky aperture area (sq ") | 2827.4334
[5 empty] | Enclosed light fraction | 1
[5 empty] | Int Time (s) | 1
[16 empty] | Blue side | Red side
| photons/cm^2/sec/um (/sq" for sky) | [5 empty] | Blue Signal (electrons) |  |  | Red Signal (electrons) |  |  | Bare CCD Signal (electrons) |  |  | Object | Object
Wavelength | Sky | Occulted | Occulting | Total Throughput |  |  | Occulted | Occulting | Sky | Occulted | Occulting | Sky | Occulted | Occulting | Sky | flux-wtd | flux-wtd | ph/s/um
(microns) | Brightness | Star flux | Obj. flux | Blue | Red | Bare CCD | Star | Object | Backgnd | Star | Object | Backgnd | Star | Object | Backgnd | wavelength | wavelength | at HIPO
0.3 | 0.001 | 340.0509 | 0.00024874 | 0 | 0 | 5.4068e-07 | 0 | 0 | 0 | 0 | 0 | 0 | 8.8462 | 6.4709e-06 | 0.073554 | 0 | 0 | 1769.2339
0.32 | 0.001 | 478.43 | 0.00032223 | 0 | 0 | 0.0011269 | 0 | 0 | 0 | 0 | 0 | 0 | 25939.7695 | 0.017471 | 153.2993 | 0 | 0 | 432329.4915
0.34 | 0.001 | 637.1976 | 0.00039903 | 0 | 0 | 0.0078629 | 0 | 0 | 0 | 0 | 0 | 0 | 241063.3527 | 0.15096 | 1069.6692 | 0 | 0 | 1184586.4999
0.36 | 0.001 | 811.4142 | 0.00047632 | 0 | 0 | 0.024132 | 0 | 0 | 0 | 0 | 0 | 0 | 942109.4753 | 0.55304 | 3282.8508 | 0 | 0 | 2221956.3098
0.38 | 0.001 | 995.6512 | 0.00055167 | 0.011291 | 0 | 0.047302 | 540907.6111 | 0.2997 | 1536.0603 | 0 | 0 | 0 | 2266007.4815 | 1.2555 | 6434.9697 | 205544.8922 | 0 | 3267494.566
0.4 | 0.001 | 1184.5286 | 0.00062313 | 0.02548 | 0 | 0.061721 | 1452174.4078 | 0.76392 | 3466.2958 | 0 | 0 | 0 | 3517635.2104 | 1.8505 | 8396.4874 | 580869.7631 | 0 | 4169493.8843
0.42 | 0.001 | 1373.0985 | 0.00068926 | 0.02978 | 0 | 0.061867 | 1967449.4928 | 0.9876 | 4051.2988 | 0 | 0 | 0 | 4087263.8602 | 2.0517 | 8416.3417 | 826328.787 | 0 | 4729753.5875
0.44 | 0.001 | 1557.0794 | 0.00074909 | 0.030475 | 0 | 0.06163 | 2283151.2176 | 1.0984 | 4145.876 | 0 | 0 | 0 | 4617184.8611 | 2.2213 | 8384.1472 | 1004586.5358 | 0 | 5266850.9224
0.46 | 0.001 | 1732.966 | 0.00080205 | 0.026024 | 0 | 0.061245 | 2169898.9432 | 1.0043 | 3540.3145 | 0 | 0 | 0 | 5106598.6081 | 2.3634 | 8331.7083 | 998153.5139 | 0 | 5645519.9417
0.48 | 0.0017 | 1898.0487 | 0.00084792 | 0.01674 | 0 | 0.058333 | 1528765.3769 | 0.68295 | 3871.4601 | 0 | 0 | 0 | 5327124.7269 | 2.3798 | 13490.4618 | 733807.3809 | 0 | 5813607.3936
0.5 | 0.0049 | 2050.3701 | 0.00088674 | 0.0070594 | 0 | 0.053988 | 696426.9626 | 0.30119 | 4705.7817 | 0 | 0 | 0 | 5326052.327 | 2.3034 | 35988.3244 | 348213.4813 | 0 | 5835874.3064
0.52 | 0.0084 | 2188.6461 | 0.00091871 | 0.0015705 | 0 | 0.055351 | 165381.0998 | 0.069421 | 1794.6592 | 0 | 0 | 0 | 5828733.3054 | 2.4467 | 63251.4234 | 85998.1719 | 0 | 6438597.2355
0.54 | 0.0123 | 2312.1688 | 0.00094422 | 0.00084312 | 0 | 0.06047 | 93795.1609 | 0.038303 | 1410.7771 | 0 | 0 | 0 | 6727173.8191 | 2.7472 | 101183.712 | 50649.3869 | 0 | 7476631.3452
0.56 | 0.0164 | 2420.705 | 0.0009637 | 0.0014208 | 0 | 0.068562 | 165478.3632 | 0.065878 | 3169.8272 | 0 | 0 | 0 | 7985450.2035 | 3.1791 | 152965.6009 | 92667.8834 | 0 | 8884173.1605
0.58 | 0.0208 | 2514.399 | 0.00097766 | 0 | 0 | 0.077988 | 0 | 0 | 0 | 0 | 0 | 0 | 9434813.6001 | 3.6685 | 220675.8713 | 0 | 0 | 10475211.618
0.6 | 0.0255 | 2593.6844 | 0.00098662 | 0 | 0 | 0.089417 | 0 | 0 | 0 | 0 | 0 | 0 | 11158628.3383 | 4.2447 | 310188.8969 | 0 | 0 | 12206027.5635
0.62 | 0.0305 | 2659.2069 | 0.00099111 | 0 | 0 | 0.10094 | 0 | 0 | 0 | 0 | 0 | 0 | 12914250.309 | 4.8133 | 418802.5293 | 0 | 0 | 14054950.0555
0.64 | 0.0357 | 2711.7594 | 0.00099163 | 0 | 0 | 0.11257 | 0 | 0 | 0 | 0 | 0 | 0 | 14687183.5202 | 5.3708 | 546698.5993 | 0 | 0 | 15920030.6974
0.66 | 0.0413 | 2752.2289 | 0.00098868 | 0 | 0 | 0.1235 | 0 | 0 | 0 | 0 | 0 | 0 | 16354042.0468 | 5.8748 | 693877.7876 | 0 | 0 | 17691138.2778
0.68 | 0.0472 | 2781.5537 | 0.0009827 | 0 | 0 | 0.13333 | 0 | 0 | 0 | 0 | 0 | 0 | 17844262.7572 | 6.3042 | 856141.4931 | 0 | 0 | 19342116.2387
0.7 | 0.0536 | 2800.6898 | 0.00097411 | 0 | 0 | 0.14069 | 0 | 0 | 0 | 0 | 0 | 0 | 18958912.146 | 6.5941 | 1025901.2767 | 0 | 0 | 20794665.1889
0.72 | 0.0604 | 2810.5864 | 0.0009633 | 0 | 0 | 0.147 | 0 | 0 | 0 | 0 | 0 | 0 | 19878241.7867 | 6.8131 | 1207842.6249 | 0 | 0 | 21869215.1323
0.74 | 0.0678 | 2812.1663 | 0.00095062 | 0 | 0 | 0.15186 | 0 | 0 | 0 | 0 | 0 | 0 | 20546826.6832 | 6.9456 | 1400637.7825 | 0 | 0 | 22719742.8936
0.76 | 0.0759 | 2806.3133 | 0.00093637 | 0 | 0 | 0.1544 | 0 | 0 | 0 | 0 | 0 | 0 | 20847914.2942 | 6.9562 | 1594265.3867 | 0 | 0 | 23401221.5808
0.78 | 0.0848 | 2793.8631 | 0.00092083 | 0 | 0 | 0.15503 | 0 | 0 | 0 | 0 | 0 | 0 | 20840262.6563 | 6.8688 | 1788489.1131 | 0 | 0 | 23440519.4825
0.8 | 0.0946 | 2775.5978 | 0.00090426 | 0 | 0 | 0.15177 | 0 | 0 | 0 | 0 | 0 | 0 | 20268442.2886 | 6.6032 | 1953202.8965 | 0 | 0 | 23074274.008
0.82 | 0.1054 | 2752.243 | 0.00088686 | 0 | 0.00020711 | 0.15152 | 0 | 0 | 0 | 27426.1105 | 0.0088375 | 2969.6853 | 20064281.5178 | 6.4653 | 2172550.2394 | 0 | 22489.4106 | 23145930.736
0.84 | 0.1174 | 2724.4672 | 0.00086883 | 0 | 0.094011 | 0.15325 | 0 | 0 | 0 | 12323490.4993 | 3.9299 | 1501456.0653 | 20088761.5727 | 6.4063 | 2447552.7375 | 0 | 10351732.0194 | 23437513.5018
0.86 | 0.1308 | 2692.8822 | 0.00085033 | 0 | 0.086133 | 0.1374 | 0 | 0 | 0 | 11159846.3743 | 3.5239 | 1532642.949 | 17802859.8373 | 5.6216 | 2444964.4454 | 0 | 9597467.8819 | 21415686.0788
0.88 | 0.1457 | 2658.0448 | 0.00083151 | 0 | 0.080251 | 0.13046 | 0 | 0 | 0 | 10263347.9473 | 3.2107 | 1590664.8839 | 16684816.2252 | 5.2195 | 2585896.0838 | 0 | 9031746.1936 | 21040386.6697
0.9 | 0.1623 | 2620.4594 | 0.00081249 | 0 | 0.080781 | 0.12576 | 0 | 0 | 0 | 10184968.4035 | 3.1579 | 1783582.2751 | 15856629.2975 | 4.9165 | 2776798.3009 | 0 | 9166471.5631 | 21573645.3028
0.92 | 0.1808 | 2580.5809 | 0.00079338 | 0 | 0.076109 | 0.11204 | 0 | 0 | 0 | 9449914.9895 | 2.9053 | 1871980.0853 | 13910664.9473 | 4.2768 | 2755631.9589 | 0 | 8693921.7904 | 20831833.2144
0.94 | 0.2015 | 2538.8178 | 0.00077428 | 0 | 0.062601 | 0.08993 | 0 | 0 | 0 | 7646937.8236 | 2.3321 | 1716024.4267 | 10985284.0593 | 3.3503 | 2465171.8394 | 0 | 7188121.5542 | 19267695.7577
0.96 | 0.2245 | 2495.5352 | 0.00075526 | 0 | 0.043239 | 0.064642 | 0 | 0 | 0 | 5191742.994 | 1.5712 | 1320560.2149 | 7761622.7038 | 2.349 | 1974229.1091 | 0 | 4984073.2742 | 17147452.0675
0.98 | 0.2501 | 2451.059 | 0.00073638 | 0 | 0.026628 | 0.03935 | 0 | 0 | 0 | 3140231.98 | 0.94343 | 905970.4643 | 4640542.8647 | 1.3942 | 1338816.6225 | 0 | 3077427.3404 | 14737496.3943
1 | 0.2785 | 2405.6783 | 0.00071771 | 0 | 0.013016 | 0.019045 | 0 | 0 | 0 | 1506515.8803 | 0.44945 | 493121.2776 | 2204397.1241 | 0.65766 | 721555.7037 | 0 | 1506515.8803 | 12445783.2212
1.02 | 0.3101 | 2359.6491 | 0.00069928 | 0 | 0.0053279 | 0.0079746 | 0 | 0 | 0 | 604894.256 | 0.17926 | 224763.7067 | 905373.4261 | 0.26831 | 336414.3156 | 0 | 616992.1411 | 10233677.2477
1.04 | 0.3451 | 2313.197 | 0.00068115 | 0 | 0.0017366 | 0.0027022 | 0 | 0 | 0 | 193279.9685 | 0.056913 | 81528.8954 | 300752.2322 | 0.08856 | 126862.5894 | 0 | 201011.1672 | 7664429.9738
1.06 | 0.3838 | 2266.5205 | 0.00066333 | 0 | 0.00028639 | 0.00046482 | 0 | 0 | 0 | 31231.0363 | 0.0091402 | 14952.8543 | 50689.0626 | 0.014835 | 24269.0047 | 0 | 33104.8985 | 5182930.7363
1.08 | 0.42 | 2219.7929 | 0.00064585 | 0 | 0 | 0 | 0 | 0 | 0 | 0 | 0 | 0 | 0 | 0 | 0 | 0 | 0 | 2622927.6373
1.1 | 0.44 | 2173.1657 | 0.00062874 | 0 | 0 | 0 | 0 | 0 | 0 | 0 | 0 | 0 | 0 | 0 | 0 | 0 | 0 | 0
| NOTE: Totals are multiplied by 0.02 um (wavelength increment) | [5 empty] | 221268.5727 | 0.10623 | 633.847 | 1434476.5653 | 0.44556 | 260804.3557 | 7739776.0229 | 2.7121 | 691975.7256 | 98536.3959 | 1289421.5023
so they are integrals over wavelength.
[16 empty] | 0.44532 | 0.89888
[16 empty] | Blue side | Red side
[16 empty] | effective | effective
[16 empty] | wavelength | wavelength